## data
Low Jitter Hard Limiter

1.000E+00	ρin - input slope (slew rate) [V/s]
1.00	V - input voltage swing [Vpp]
1000000.0	g - required slope gain

1.000	k - normalized half-level crossing time [½, 1]				0.7968	g/G - slope-gain / voltage-gain ratio			0.20319

when k is in [½, 1] guarantees that the output crosses the half way point at time th and gives the stage its correct slope gain g

k=1 minimizes jitter --- it increases only gradually when k is reduced from 1 to 0,6. There may be advantages to operating in this region if long term stability is important, since the capacitor in the filter may be subject to drift with temp. Reducing k also gives the stage a well defined bandwidth, since it will behave like an RC filter.

20	number of stages of the optimun cascade structure				assuming equal noise contribution of the stages and equal range of the limiters

UTILITIES
1.000E+00	Fsine - sine frequency [Hz]
1	Vsine - peak to peak voltage [V]			3.142E+00	ρ - max slope (slew rate) [V/s]

1	V - voltage swing [V]
1.000E+00	Τ - risetime [s]			1.000E+00	ρ - slope (slew rate) [V/s]

1	V - voltage swing [V]
3.183E-07	ρ - slope (slew rate) [V/s]			3.141E+06	Τ - risetime [s]

1.000E+00	ρin - max input slope (slew rate) [V/s]
1.000E+06	ρout - required output slope [V/s]			1000000.0	g - required slope gain

## max 10 stages cascade
6	Slope amplification stages
▲▲▲

7.45E-09	J - total jitter of the squaring stages [s]

1st stage

4.00E-09	√N0 - amplifier + source noise [V/√Hz]					Amplifier
1.00	V - range of the clipper [Vpp]					2.93	output swing		[V]
1.00	k - normalized half-level crossing time [½, 1]					2.93	output slew rate		[V/s]
0.7968	g/G - slope-gain / voltage-gain ratio			0.203188			3.00	GBW		[Hz]

2.33	g1 - slope gain		1
2.93	G - amplifier voltage gain			9.3	dB
					Hz		uF	nF	pF	RC Filter	R [ohm]
2.145E-01	τ - RC time constant [s]			Fc =	0.742		10		10.0		21447.2

2.3	ρout - slope (slew rate) of the output [V/s]					R [ohm]	RC Filter	uF	nF	pF
2.82E-17	J² - jitter contribution [s²]			5.31E-09	J - jitter [s]		1000.0		214	472	412

2nd stage

4.00E-09	√N0 - amplifier noise [V/√Hz]					Amplifier
1.00	V - range of the clipper [Vpp]					3.41	output swing		[V]
1.00	k - normalized half-level crossing time [½, 1]					7.95	output slew rate		[V/s]
0.7968	g/G - slope-gain / voltage-gain ratio			0.203188			9.49	GBW		[Hz]

2.72	g2 - slope gain
3.41	G - amplifier voltage gain			10.7	dB
					Hz		uF	nF	pF	RC Filter	R [ohm]
7.892E-02	τ - RC time constant [s]			Fc =	2.017		10		10.0		7892.3

6.3	ρout - slope (slew rate) of the output [V/s]					R [ohm]	RC Filter	uF	nF	pF
1.41E-17	J² - jitter contribution [s²]			3.75E-09	J - jitter [s]		1000.0		78	923	129

3rd stage

4.00E-09	√N0 - amplifier noise [V/√Hz]					Amplifier
1.00	V - range of the clipper [Vpp]					4.63	output swing		[V]
1.00	k - normalized half-level crossing time [½, 1]					29.36	output slew rate		[V/s]
0.7968	g/G - slope-gain / voltage-gain ratio			0.203188			47.61	GBW		[Hz]

3.69	g3 - slope gain
4.63	G - amplifier voltage gain			13.3	dB
					Hz		uF	nF	pF	RC Filter	R [ohm]
2.137E-02	τ - RC time constant [s]			Fc =	7.446		10		10.0		2137.5

23.4	ρout - slope (slew rate) of the output [V/s]					R [ohm]	RC Filter	uF	nF	pF
7.04E-18	J² - jitter contribution [s²]			2.65E-09	J - jitter [s]		1000.0		21	374	699

4th stage

4.00E-09	√N0 - amplifier noise [V/√Hz]					Amplifier
1.00	V - range of the clipper [Vpp]					8.56	output swing		[V]
1.00	k - normalized half-level crossing time [½, 1]					200.12	output slew rate		[V/s]
0.7968	g/G - slope-gain / voltage-gain ratio			0.203188			599.22	GBW		[Hz]

6.82	g4 - slope gain
8.56	G - amplifier voltage gain			18.6	dB
					Hz		uF	nF	pF	RC Filter	R [ohm]
3.136E-03	τ - RC time constant [s]			Fc =	50.757		10		10.0		313.6

159.5	ρout - slope (slew rate) of the output [V/s]					R [ohm]	RC Filter	uF	nF	pF
3.52E-18	J² - jitter contribution [s²]			1.88E-09	J - jitter [s]		1000.0		3	135	606

5th stage

4.00E-09	√N0 - amplifier noise [V/√Hz]					Amplifier
1.00	V - range of the clipper [Vpp]					29.16	output swing		[V]
1.00	k - normalized half-level crossing time [½, 1]					4649.64	output slew rate		[V/s]
0.7968	g/G - slope-gain / voltage-gain ratio			0.203188			47.45	GBW		[kHz]

23.23	g5 - slope gain
29.16	G - amplifier voltage gain			29.3	dB
					kHz		uF	nF	pF	RC Filter	R [ohm]
1.350E-04	τ - RC time constant [s]			Fc =	1.179		10		10.0		13.5

3704.9	ρout - slope (slew rate) of the output [V/s]					R [ohm]	RC Filter	uF	nF	pF
1.76E-18	J² - jitter contribution [s²]			1.33E-09	J - jitter [s]		500.0		0	269	913

6th stage

4.00E-09	√N0 - amplifier noise [V/√Hz]					Amplifier
1.00	V - range of the clipper [Vpp]					338.74	output swing		[V]
1.00	k - normalized half-level crossing time [½, 1]					1.26	output slew rate		[V/μs]
0.7968	g/G - slope-gain / voltage-gain ratio			0.203188			148.79	GBW		[MHz]

269.91	g6 - slope gain
338.74	G - amplifier voltage gain			50.6	dB
					kHz		uF	nF	pF	RC Filter	R [ohm]
5.000E-07	τ - RC time constant [s]			Fc =	318.309		10		10.0		0.0

1000000.0	ρout - slope (slew rate) of the output [V/s]					R [ohm]	RC Filter	uF	nF	pF
8.80E-19	J² - jitter contribution [s²]			9.38E-10	J - jitter [s]		100.0		0	5	0

7th stage

4.00E-09	√N0 - amplifier noise [V/√Hz]					Amplifier
1.00	V - range of the clipper [Vpp]					0.00	output swing		[V]
1.00	k - normalized half-level crossing time [½, 1]					0.00	output slew rate		[V/s]
0.7968	g/G - slope-gain / voltage-gain ratio			0.203188			0.00	GBW		[Hz]

0.00	g7 - slope gain
0.00	G - amplifier voltage gain			Err:502	dB
					#DIV/0!		uF	nF	pF	RC Filter	R [ohm]
#DIV/0!	τ - RC time constant [s]			Fc =	#DIV/0!		10		10.0		#DIV/0!

0.0	ρout - slope (slew rate) of the output [V/s]					R [ohm]	RC Filter	uF	nF	pF
0.00E+00	J² - jitter contribution [s²]			0.00E+00	J - jitter [s]		100.0		#DIV/0!	#DIV/0!	#DIV/0!

8th stage

4.00E-09	√N0 - amplifier noise [V/√Hz]					Amplifier
1.00	V - range of the clipper [Vpp]					0.00	output swing		[V]
1.00	k - normalized half-level crossing time [½, 1]					0.00	output slew rate		[V/s]
0.7968	g/G - slope-gain / voltage-gain ratio			0.203188			0.00	GBW		[Hz]

0.00	g8 - slope gain
0.00	G - amplifier voltage gain			Err:502	dB
					#DIV/0!		uF	nF	pF	RC Filter	R [ohm]
#DIV/0!	τ - RC time constant [s]			Fc =	#DIV/0!		1		10.0		#DIV/0!

0.0	ρout - slope (slew rate) of the output [V/s]					R [ohm]	RC Filter	uF	nF	pF
0.00E+00	J² - jitter contribution [s²]			0.00E+00	J - jitter [s]		100.0		#DIV/0!	#DIV/0!	#DIV/0!

9th stage

4.00E-09	√N0 - amplifier noise [V/√Hz]					Amplifier
1.00	V - range of the clipper [Vpp]					0.00	output swing		[V]
1.00	k - normalized half-level crossing time [½, 1]					0.00	output slew rate		[V/s]
0.7968	g/G - slope-gain / voltage-gain ratio			0.203188			0.00	GBW		[Hz]

0.00	g9 - slope gain
0.00	G - amplifier voltage gain			Err:502	dB
					#DIV/0!		uF	nF	pF	RC Filter	R [ohm]
#DIV/0!	τ - RC time constant [s]			Fc =	#DIV/0!			100	10.0		#DIV/0!

0.0	ρout - slope (slew rate) of the output [V/s]					R [ohm]	RC Filter	uF	nF	pF
0.00E+00	J² - jitter contribution [s²]			0.00E+00	J - jitter [s]		100.0		#DIV/0!	#DIV/0!	#DIV/0!

10th stage

4.00E-09	√N0 - amplifier noise [V/√Hz]					Amplifier
1.00	V - range of the clipper [Vpp]					0.00	output swing		[V]
1.00	k - normalized half-level crossing time [½, 1]					0.00	output slew rate		[V/s]
0.7968	g/G - slope-gain / voltage-gain ratio			0.203188			0.00	GBW		[Hz]

0.00	g10 - slope gain
0.00	G - amplifier voltage gain			Err:502	dB
					#DIV/0!		uF	nF	pF	RC Filter	R [ohm]
#DIV/0!	τ - RC time constant [s]			Fc =	#DIV/0!			1	10.0		#DIV/0!

0.0	ρout - slope (slew rate) of the output [V/s]					R [ohm]	RC Filter	uF	nF	pF
0.00E+00	J² - jitter contribution [s²]			0.00E+00	J - jitter [s]		100.0		#DIV/0!	#DIV/0!	#DIV/0!

Time Interval Counter / Comparator Contribution

1.50E-04	√N0 - input noise [V/√Hz]
1000000	Input Slew rate [V/s]
1.50E-010	Trigger jitter [s]

7.45E-009	J - total jitter [s]